## Envelope
Exterior Envelope Sheet
Walls, roof and gutters, one elevation at a time.
Property |  |  | Date |  |  | Supplier
1 · Walls, elevation by elevation
Elevation | Length ft | Height ft | Gross sq ft | Gable sq ft | Openings sq ft | Net sq ft
Front | 30 | 9 |  | 90 | 48
Total
2 · Roof planes
Plane | Eave length ft | Run ft | Pitch | Factor | True sq ft
South slope | 32 | 14 | 6/12
Pitch factors
3/12 | 1.031
4/12 | 1.054
5/12 | 1.083
6/12 | 1.118
7/12 | 1.158
8/12 | 1.202
9/12 | 1.25
10/12 | 1.302
12/12 | 1.414
Roof total (sq ft)
Roofing squares
3 · Gutters
Total gutter run (ft) | 96
Roof area draining into it (sq ft) | 1400
10 ft sections
Hangers (at 24 in.)
Downspouts by run (1 per 35 ft)
Downspouts by area (1 per 700 sq ft)
Downspouts to fit
Shaded cells are the ones you fill in. Everything else calculates itself — row 8 is an example, type over it or delete it. Type the pitch exactly as it appears in the list, for example 6/12.
Two things the estimate usually misses
• A gable is half its base times its height — a 30 ft wide gable rising 6 ft is 90 sq ft.
• Footprint is not roof area. A 6/12 roof is 12% more material than the ground it covers.
• Deduct only the large openings. A window under about 20 sq ft is eaten by the offcuts.
• Take the larger of the two downspout counts, not the average.
Exterior envelope sheet · free from onetripdiy.com/printables/

## Coverage
Coverage figures
Taken from the calculator named in the last column. The figure on the package you are holding always wins.
Material | One package covers | Figure | Unit | Calculator
Drywall 4 × 8 ft | one sheet | 32 | sq ft | onetripdiy.com/drywall-calculator/
Drywall 4 × 10 ft | one sheet | 40 | sq ft | onetripdiy.com/drywall-calculator/
Drywall 4 × 12 ft | one sheet | 48 | sq ft | onetripdiy.com/drywall-calculator/
Paint — 400 sq ft | one gallon, one coat | 400 | sq ft | onetripdiy.com/paint-calculator/
Paint — 350 sq ft | one gallon, one coat | 350 | sq ft | onetripdiy.com/paint-calculator/
Paint — 300 sq ft | one gallon, one coat | 300 | sq ft | onetripdiy.com/paint-calculator/
Brick — Modular | one sq ft of wall | 6.86 | bricks | onetripdiy.com/brick-calculator/
Brick — Standard | one sq ft of wall | 6.55 | bricks | onetripdiy.com/brick-calculator/
Brick — Queen | one sq ft of wall | 5.76 | bricks | onetripdiy.com/brick-calculator/
Brick — King | one sq ft of wall | 4.8 | bricks | onetripdiy.com/brick-calculator/
Brick — Utility | one sq ft of wall | 3 | bricks | onetripdiy.com/brick-calculator/
Block — 8 or 6 in. thick | one sq ft of wall | 1.125 | blocks | onetripdiy.com/concrete-block-calculator/
Block — 8 × 8 × 24 in. | one sq ft of wall | 0.75 | blocks | onetripdiy.com/concrete-block-calculator/
Block — 8 × 4 × 16 in. | one sq ft of wall | 2.25 | blocks | onetripdiy.com/concrete-block-calculator/
Siding — 5 1/4 in. fiber cement | one 12 ft plank | 4 | sq ft | onetripdiy.com/siding-calculator/
Siding — 6 1/4 in. fiber cement | one 12 ft plank | 5 | sq ft | onetripdiy.com/siding-calculator/
Siding — 7 1/4 in. fiber cement | one 12 ft plank | 6 | sq ft | onetripdiy.com/siding-calculator/
Siding — 8 1/4 in. fiber cement | one 12 ft plank | 7 | sq ft | onetripdiy.com/siding-calculator/
Siding — 9 1/4 in. fiber cement | one 12 ft plank | 8 | sq ft | onetripdiy.com/siding-calculator/
Siding — 12 in. fiber cement | one 12 ft plank | 10.75 | sq ft | onetripdiy.com/siding-calculator/
Shiplap — 1 × 4 shiplap | one 8 ft board | 2.08 | sq ft | onetripdiy.com/shiplap-calculator/
Shiplap — 1 × 6 shiplap | one 8 ft board | 3.33 | sq ft | onetripdiy.com/shiplap-calculator/
Shiplap — 1 × 6 nickel gap | one 8 ft board | 3.42 | sq ft | onetripdiy.com/shiplap-calculator/
Shiplap — 1 × 8 shiplap | one 8 ft board | 4.58 | sq ft | onetripdiy.com/shiplap-calculator/
Shiplap — 1 × 8 T&G | one 8 ft board | 4.67 | sq ft | onetripdiy.com/shiplap-calculator/