## Take-off
Framing Take-off Sheet
Wall by wall. Every wall is its own order.
Project |  |  | Date |  |  | Lumber yard
1 · Each wall on its own line
Wall | Length ft | Height ft | Spacing in. | Openings | Corners | On layout | Extra | Studs | Plate ft
North wall | 16 | 8 | 16 | 1 | 2 | 13 | 11 | 24 | 48
Total | [5 empty] | 13 | 11 | 24 | 48
2 · Sheet goods
Where | Area sq ft | Sheet sq ft | Waste % | Sheets
Subfloor | 520 | 32 | 10 | 18
Total |  |  |  | 18
3 · Stairs
Total rise, floor to floor (in.) | 109
Target riser (in.) | 7
Tread depth (in.) | 10
Risers | 16
Each riser (in.) | 6.8125
Treads | 15
Total run (in.) | 150
Code check | Passes: riser under 7 3/4 in., tread 10 in. or more
Shaded cells are the ones you fill in. Everything else calculates itself — row 8 is an example, type over it or delete it. Stud counts assume one stud at each end of the wall.
What the extra studs are for
• Every opening needs two king studs and two jacks — four extra, whatever the width.
• Every corner where one wall meets another costs two more.
• Then 10% on top for cripples above the headers, blocking, and the boards you cut wrong.
• Plate material is the wall length three times over: one bottom plate and a double top.
• A 4 × 8 sheet is 32 sq ft. Allow 10% waste on a plain floor, 15% on a cut-up roof.
Framing take-off sheet · free from onetripdiy.com/printables/

## Coverage
Coverage figures
Taken from the calculator named in the last column. The figure on the package you are holding always wins.
Material | One package covers | Figure | Unit | Calculator
Drywall 4 × 8 ft | one sheet | 32 | sq ft | onetripdiy.com/drywall-calculator/
Drywall 4 × 10 ft | one sheet | 40 | sq ft | onetripdiy.com/drywall-calculator/
Drywall 4 × 12 ft | one sheet | 48 | sq ft | onetripdiy.com/drywall-calculator/
Paint — 400 sq ft | one gallon, one coat | 400 | sq ft | onetripdiy.com/paint-calculator/
Paint — 350 sq ft | one gallon, one coat | 350 | sq ft | onetripdiy.com/paint-calculator/
Paint — 300 sq ft | one gallon, one coat | 300 | sq ft | onetripdiy.com/paint-calculator/
Brick — Modular | one sq ft of wall | 6.86 | bricks | onetripdiy.com/brick-calculator/
Brick — Standard | one sq ft of wall | 6.55 | bricks | onetripdiy.com/brick-calculator/
Brick — Queen | one sq ft of wall | 5.76 | bricks | onetripdiy.com/brick-calculator/
Brick — King | one sq ft of wall | 4.8 | bricks | onetripdiy.com/brick-calculator/
Brick — Utility | one sq ft of wall | 3 | bricks | onetripdiy.com/brick-calculator/
Block — 8 or 6 in. thick | one sq ft of wall | 1.125 | blocks | onetripdiy.com/concrete-block-calculator/
Block — 8 × 8 × 24 in. | one sq ft of wall | 0.75 | blocks | onetripdiy.com/concrete-block-calculator/
Block — 8 × 4 × 16 in. | one sq ft of wall | 2.25 | blocks | onetripdiy.com/concrete-block-calculator/
Siding — 5 1/4 in. fiber cement | one 12 ft plank | 4 | sq ft | onetripdiy.com/siding-calculator/
Siding — 6 1/4 in. fiber cement | one 12 ft plank | 5 | sq ft | onetripdiy.com/siding-calculator/
Siding — 7 1/4 in. fiber cement | one 12 ft plank | 6 | sq ft | onetripdiy.com/siding-calculator/
Siding — 8 1/4 in. fiber cement | one 12 ft plank | 7 | sq ft | onetripdiy.com/siding-calculator/
Siding — 9 1/4 in. fiber cement | one 12 ft plank | 8 | sq ft | onetripdiy.com/siding-calculator/
Siding — 12 in. fiber cement | one 12 ft plank | 10.75 | sq ft | onetripdiy.com/siding-calculator/
Shiplap — 1 × 4 shiplap | one 8 ft board | 2.08 | sq ft | onetripdiy.com/shiplap-calculator/
Shiplap — 1 × 6 shiplap | one 8 ft board | 3.33 | sq ft | onetripdiy.com/shiplap-calculator/
Shiplap — 1 × 6 nickel gap | one 8 ft board | 3.42 | sq ft | onetripdiy.com/shiplap-calculator/
Shiplap — 1 × 8 shiplap | one 8 ft board | 4.58 | sq ft | onetripdiy.com/shiplap-calculator/
Shiplap — 1 × 8 T&G | one 8 ft board | 4.67 | sq ft | onetripdiy.com/shiplap-calculator/