## Sizing
Heating, Cooling & Hot Water Sheet
Size it before you buy it.
Home |  |  | Date |  | Climate zone
1 · Room by room
Room | Sq ft | Ceiling ft | Sun factor | People | BTU
Living room | 320 | 9 | 1.1 | 3
Total
Sun factor: 1.1 for a sunny room, 1.0 average, 0.9 shaded. Round a unit up, never down.
2 · Attic insulation
Attic floor area (sq ft) | 900
R-value you already have | 19
R-value you want | 49
R per inch of the new material | 3.5
Cubic feet a bag covers | 16
R-value still to add
Depth to add (in.)
Volume (cu ft)
Bags to buy
3 · Hot water, busiest hour
What happens in that hour | How many | Gallons each | Gallons
Shower | 2 | 20
Bath | 0 | 25
Shave | 1 | 2
Handwash | 2 | 3
Dishwasher | 0 | 7
Washer, front-loading | 0 | 15
Total
First hour rating needed (gal)
Tankless flow if you go that way (GPM)
Shaded cells are the ones you fill in. Everything else calculates itself — row 8 is an example, type over it or delete it. Compare the first hour rating on the label, not the tank size.
What these numbers mean
• Count the busiest single hour, not the whole day. A tank refills between them.
• Buy on the first hour rating: a 40 gallon gas tank can beat a 50 gallon electric one.
• The US Department of Energy recommends R-49 to R-60 in most attics, R-30 to R-49 in the warmest.
• Equipment that is too big cycles on and off and leaves a room clammy. Bigger is not safer.
Heating, cooling & hot water sheet · free from onetripdiy.com/printables/

## Coverage
Coverage figures
Taken from the calculator named in the last column. The figure on the package you are holding always wins.
Material | One package covers | Figure | Unit | Calculator
Drywall 4 × 8 ft | one sheet | 32 | sq ft | onetripdiy.com/drywall-calculator/
Drywall 4 × 10 ft | one sheet | 40 | sq ft | onetripdiy.com/drywall-calculator/
Drywall 4 × 12 ft | one sheet | 48 | sq ft | onetripdiy.com/drywall-calculator/
Paint — 400 sq ft | one gallon, one coat | 400 | sq ft | onetripdiy.com/paint-calculator/
Paint — 350 sq ft | one gallon, one coat | 350 | sq ft | onetripdiy.com/paint-calculator/
Paint — 300 sq ft | one gallon, one coat | 300 | sq ft | onetripdiy.com/paint-calculator/
Brick — Modular | one sq ft of wall | 6.86 | bricks | onetripdiy.com/brick-calculator/
Brick — Standard | one sq ft of wall | 6.55 | bricks | onetripdiy.com/brick-calculator/
Brick — Queen | one sq ft of wall | 5.76 | bricks | onetripdiy.com/brick-calculator/
Brick — King | one sq ft of wall | 4.8 | bricks | onetripdiy.com/brick-calculator/
Brick — Utility | one sq ft of wall | 3 | bricks | onetripdiy.com/brick-calculator/
Block — 8 or 6 in. thick | one sq ft of wall | 1.125 | blocks | onetripdiy.com/concrete-block-calculator/
Block — 8 × 8 × 24 in. | one sq ft of wall | 0.75 | blocks | onetripdiy.com/concrete-block-calculator/
Block — 8 × 4 × 16 in. | one sq ft of wall | 2.25 | blocks | onetripdiy.com/concrete-block-calculator/
Siding — 5 1/4 in. fiber cement | one 12 ft plank | 4 | sq ft | onetripdiy.com/siding-calculator/
Siding — 6 1/4 in. fiber cement | one 12 ft plank | 5 | sq ft | onetripdiy.com/siding-calculator/
Siding — 7 1/4 in. fiber cement | one 12 ft plank | 6 | sq ft | onetripdiy.com/siding-calculator/
Siding — 8 1/4 in. fiber cement | one 12 ft plank | 7 | sq ft | onetripdiy.com/siding-calculator/
Siding — 9 1/4 in. fiber cement | one 12 ft plank | 8 | sq ft | onetripdiy.com/siding-calculator/
Siding — 12 in. fiber cement | one 12 ft plank | 10.75 | sq ft | onetripdiy.com/siding-calculator/
Shiplap — 1 × 4 shiplap | one 8 ft board | 2.08 | sq ft | onetripdiy.com/shiplap-calculator/
Shiplap — 1 × 6 shiplap | one 8 ft board | 3.33 | sq ft | onetripdiy.com/shiplap-calculator/
Shiplap — 1 × 6 nickel gap | one 8 ft board | 3.42 | sq ft | onetripdiy.com/shiplap-calculator/
Shiplap — 1 × 8 shiplap | one 8 ft board | 4.58 | sq ft | onetripdiy.com/shiplap-calculator/
Shiplap — 1 × 8 T&G | one 8 ft board | 4.67 | sq ft | onetripdiy.com/shiplap-calculator/